## MODEM
module | addr | reg_name | width | field_name | access | initVal | Description
COMMON | 8900 | modem_enable | [3] | rx_en | RW | 0 | RX block enable
|  |  | [2] | rx_clken | RW | 0 | RX clock enable
|  |  | [1] | tx_en | RW | 0 | TX block enable
|  |  | [0] | tx_clken | RW | 0 | TX clock enable
| 8901 | modu_type | [3] | loop_back | RW | 0 | Loop back mode, when enabled, tx out->rx in
|  |  | [2] | ble_coded_phy | RW | 0 | BLE Coded PHY enable
|  |  | [1] | ble_2m | RW | 0 | BLE 2M enable
|  |  | [0] | ble_en | RW | 0 | BLE enable
TX | 8902 | tx_ctrl | [6] | mf_bypass | RW | 0 | Mask filter bypass enable
|  |  | [5] | mf_sel | RW | 0 | Mask filter select
|  |  | [4] | gf_sel | RW | 0 | Gaussian filter select for BR
|  |  | [3] | vco_test | RW | 0 | TX in vco test mode(DC)
|  |  | [2] | tx_iq_swap | RW | 0 | TX I/Q swap
|  |  | [1] | tx_q_inv | RW | 0 | TX Q channel inverse
|  |  | [0] | tx_i_inv | RW | 0 | TX I channel inverse
| 8903 | mod_dc_offset_i | [7:0] | mod_dc_offset_i_low | RW | 0 | DC offset calibrated for I channel
| 8904 |  | [1:0] | mod_dc_offset_i_high | RW | 0
| 8905 | mod_dc_offset_q | [7:0] | mod_dc_offset_q_low | RW | 0 | DC offset calibrated for Q channel
| 8906 |  | [1:0] | mod_dc_offset_q_high | RW | 0
| 8907 | mod_iqcali_c21 | [4:0] | mod_iqcali_c21 | RW | 0 | TX IQ calibration matrix c21
| 8908 | mod_iqcali_c22 | [7:0] | mod_iqcali_c22_low | RW | 0 | TX IQ calibration matrix c22
| 8909 |  | [0] | mod_iqcali_c22_high | RW | 0
| 890a | mod_i_gain | [7:0] | mod_i_gain | RW | 80 | Control bits for amplitude mismatch compensation (I channel)
| 890b | mod_q_gain | [7:0] | mod_q_gain | RW | 80 | Control bits for amplitude mismatch compensation (Q channel)
| 890c | mod_delay_cnt | [7:0] | mod_delay_cnt | RW | 0 | TX DFE delay control
| 890d | tx_test_mode | [7:2] | phase_dc | RW | 10 | IQ phase configured for TX calibration
|  |  | [1] | dc_mode | RW | 0 | DC only mode
|  |  | [0] | cw_mode | RW | 0 | Carrier only mode, 1M/2M supported
| 890e | tx_dt_mode | [7:2] | phase_dt | RW | e | IQ phase configured for Tone generation
|  |  | [0] | dt_mode | RW | 0 | Double tone test mode enable
RX | 8920 | rx_ctrl0 | [7:6] | dc_cancel_bw | RW | 2 | DC cancel circuit bandwidth
|  |  | [5] | dc_cancel_bypass | RW | 0 | DC cancel circuit bypass
|  |  | [4] | if_bypass | RW | 0 | Intermediate Frequency bypass
|  |  | [3] | if_inv | RW | 0 | Intermediate Frequency inverse. 0: positive, 1: negtive
|  |  | [2] | if_sel | RW | 0 | Intermediate Frequency select. 0: 1M, 1: 2M
|  |  | [1:0] | gfsk_demod_mode | RW | 0 | GFSK demod mode select. 0: DIFF, 1: EQ, 2: Hard Decision
| 8921 | rx_ctrl1 | [7] | timing_lp_en | RW | 1 | Timing loop circuit enable
|  |  | [6] | freq_lp_en | RW | 1 | Frequency Loop circuit enable
|  |  | [5] | dagc_q_inv | RW | 0 | DAGC Q channel inverse
|  |  | [4] | dagc_i_inv | RW | 0 | DAGC I channel inverse
|  |  | [2] | rx_iq_swap | RW | 0 | RX I/Q swap
|  |  | [1] | rx_q_inv | RW | 0 | RX Q channel inverse
|  |  | [0] | rx_i_inv | RW | 0 | RX I channel inverse
| 8922 | demod_iqcali_c21 | [4:0] | demod_iqcali_c21 | RW | 0 | RX IQ calibration matrix c21
| 8923 | demod_iqcali_c22 | [7:0] | demod_iqcali_c22_low | RW | 0 | RX IQ calibration matrix c22
| 8924 |  | [0] | demod_iqcali_c22_high | RW | 0
| 8925 | win_size | [7:6] | tim_loop_win | RW | 2 | Timing loop window length. 0: 64, 1: 128, 2: 256
|  |  | [5:4] | dagc_win | RW | 2 | DAGC adjust window. 0: 4, 1: 8, 2: 16, 3: 32.
|  |  | [3:0] | sync_win | RW | 3 | Sync window length. 0~7: 1~8
| 8926 | nf_b0 | [7:0] | nf_b0_low | RW | 0 | Notch filter coefficient b0
| 8927 |  | [3:0] | nf_b0_high | RW | 4
| 8928 | nf_b1 | [7:0] | nf_b1_low | RW | 0 | Notch filter coefficient b1
| 8929 |  | [3:0] | nf_b1_high | RW | 0
| 892a | nf_b2 | [7:0] | nf_b2_low | RW | 0 | Notch filter coefficient b2
| 892b |  | [3:0] | nf_b2_high | RW | 0
| 892c | nf_a1 | [7:0] | nf_a1_low | RW | 0 | Notch filter coefficient a1
| 892d |  | [3:0] | nf_a1_high | RW | 0
| 892e | nf_a2 | [7:0] | nf_a2_low | RW | 0 | Notch filter coefficient a2
| 892f |  | [3:0] | nf_a2_high | RW | 0
| 8930 | sync_err_thld | [7:0] | sync_err_thld | RW | 6 | Sync hardbit error threshold
| 8931 | sync_corr_thld | [7:0] | sync_corr_thld_low | RW | 0 | Sync correlation threshold
| 8932 |  | [5:0] | sync_corr_thld_high | RW | 3
| 8933 | mod_value_reg_cfg | [7:0] | mod_value_reg_low | RW | 58 | Modulation Index for DIFF demod configured(BR:0x168, BLE:0x258)
| 8934 |  | [3] | mod_value_reg_en | RW | 0
|  |  | [2:0] | mod_value_reg_high | RW | 2
| 8935 | hest_reg_cfg | [7:0] | hest_reg_low | RW | 0 | Modulation Index for EQ demod configured
| 8936 |  | [3] | hest_reg_en | RW | 0
|  |  | [2:0] | hest_reg_high | RW | 4
| 8937 | freq_compensation | [6:0] | freq_comp | RW | 28 | Frequency compensation for sync detect(BR: 0x28; BLE: 0x40)
| 8938 | mod_value_scale1 | [7:0] | mod_value_scale1_low | RW | 80 | Modulation Index scaling for Diff Demod(Calculated by software)
| 8939 |  | [0] | mod_value_scale1_high | RW | 0
| 893a | mod_value_scale2 | [7:0] | mod_value_scale2_low | RW | 76 | Modulation Index scaling for EQ demod
| 893b |  | [0] | mod_value_scale2_high | RW | 1
| 893c | hratio0 | [7:0] | hratio0_low | RW | 40 | Modulation Index H ratio0
| 893d |  | [0] | hratio0_high | RW | 0
| 893e | hratio2 | [7:0] | hratio2_low | RW | 44 | Modulation Index H ratio2
| 893f |  | [0] | hratio2_high | RW | 0
| 8940 | dcc_threshold | [7:0] | dcc_threshold_low | RW | e0 | DCC threshold for long range packet detect
| 8941 |  | [5:0] | dcc_threshold_high | RW | 6
| 8942 | dcclen1_threshold | [7:0] | dcclen1_threshold_low | RW | c0 | Count DCC value above DCC threshold times
| 8943 |  | [0] | dcclen1_threshold_high | RW | 0
| 8944 | dcclen2_threshold | [7:0] | dcclen2_threshold_low | RW | 20 | Count DCC value below DCC threshold times
| 8945 |  | [0] | dcclen2_threshold_high | RW | 0
| 8946 | loop_filt_coef | [7:0] | loop_filt_coef | RW | 10 | Frequency loop filter coefficient
AOD | 8f47 | aod_ctrl | [7:3] | cte_len | RW1C | 0 | CTE length. 2~20: 16us~160us.
|  |  | [2] | cte_type | RW | 0 | CTE type. 0: 1us, 1: 2us
|  |  | [1] | cte_enable | RW | 0 | CTE enable
|  |  | [0] | aod_enable | RW | 0 | AOD enable
| 8948 | pkt_len | [25:3] | pkt_len | RW | 0 | Packet length for AOD
AGC | 8960 | agc_ctrl | [5:4] | agc_win | RW | 2 | RSSI calculate window size for AGC
|  |  | [3] | second_agc_enable | RW | 0 | Second AGC enable
|  |  | [2] | pintracking_enable | RW | 1 | Pin tracking enable
|  |  | [1] | agc_timeout_enable | RW | 1 | AGC timeout enable
|  |  | [0] | agc_disable | RW | 0 | AGC disable
| 8961 | gain_fix | [7:4] | abb_idx_fix | RW | 0 | ABB gain fixed
|  |  | [3:0] | lna_idx_fix | RW | 0 | LNA gain fixed
| 8962 | agc_settle_time | [5:0] | agc_settletime | RW | 17 | AGC settle time for RF
| 8963 | agc_timeout | [7:0] | agc_timeout_low | RW | 44 | AGC timeout threshold
| 8964 |  | [1:0] | agc_timeout_high | RW | 0
| 8965 | powdet_timeout | [7:0] | powdet_timeout_low | RW | 3 | Power detect timeout threshold
| 8966 |  | [1:0] | powdet_timeout_high | RW | 0
| 8967 | powdet_th | [5:0] | powdet_th | RW | d | Power threshold for power detect
| 8968 | wb_sat_th | [6:0] | wb_sat_th | RW | 7a | Wideband power saturate threshold
| 8969 | nb_sat_th | [6:0] | nb_sat_th | RW | 7a | Narrowband power saturate threshold
| 896a | gain_step1 | [7:4] | nb_gain1 | RW | 4 | ABB gain for 1st gain setting
|  |  | [3:0] | wb_gain1 | RW | 5 | LNA gain for 1st gain setting
| 896b | wb_gain_delta | [6:4] | wb_gain_inc | RW | 2 | Wideband gain increment
|  |  | [2:0] | wb_gain_dec | RW | 3 | Wideband gain decrement
| 896c | nb_gain_delta | [6:4] | nb_gain_inc | RW | 2 | Narrowband gain increment
|  |  | [2:0] | nb_gain_dec | RW | 3 | Narrowband gain decrement
| 896d | wb_lowth | [6:0] | wb_lowth | RW | 66 | Wideband low threshold for gain setting
| 896e | nb_lowth | [6:0] | nb_lowth | RW | 4e | Narrowband low threshold for gain setting
| 896f | agc_lock_timeout | [7:0] | agc_lock_timeout_low | RW | c0 | AGC lock timeout counter
| 8970 |  | [5:0] | agc_lock_timeout_high | RW | 0
| 8971 | wb_delta_th | [5:0] | wb_delta_th | RW | c | Wideband delta power threshold
| 8972 | nb_delta_th | [5:0] | nb_delta_th | RW | c | Narrowband delta power threshold
| 8973 | aci_detth | [6:0] | aci_detth | RW | c | ACI detect threshold for delta power of WB and NB
| 8974 | aci_wb_detth | [6:0] | aci_wb_detth | RW | 68 | ACI detect threshold for wideband power
| 8975 | delta_gain_backoff | [7:4] | delta_nb_bo | RW | 3 | Wideband gain backoff when ACI detected
|  |  | [3:0] | delta_wb_bo | RW | 3 | Narrowband gain backoff when ACI detected
CAPTURE | 8980 | capture_ctrl | [7:4] | adc_sel | RW | 0 | ADC select for capture. 0: (6'h0, nb_q, 6'h0 nb_i) 1: (2'h0, wb_q1, 2'h0, wb_i1, 2'h0, wb_q0, 2'h0, wb_i0) 2: (6'h0, nb_i1, 6'h0, nb_i0) 3: (6'h0, nb_q1, 6'h0, nb_q0) 4: (nb_q1[9:2], nb_i1[9:2], nb_q0[9:2], nb_i0[9:2]) 5: (nb_q1[7:0], nb_i1[7:0], nb_q0[7:0], nb_i0[7:0]) 6: (2'h0, wb_i3, 2'h0, wb_i2, 2'h0, wb_i1, 2'h0, wb_i0) 7: (2'h0, wb_q3, 2'h0, wb_q2, 2'h0, wb_q1, 2'h0, wb_q0) 8: (nb_i3[9:2], nb_i2[9:2], nb_i1[9:2], nb_i0[9:2]) 9: (nb_q3[9:2], nb_q2[9:2], nb_q1[9:2], nb_q0[9:2]) 10: (nb_i3[7:0], nb_i2[7:0], nb_i1[7:0], nb_i0[7:0]) 11: (nb_q3[7:0], nb_q2[7:0], nb_q1[7:0], nb_q0[7:0])
|  |  | [3:2] | cap_mode | RW | 0 | Capture FIFO write data rate select. 0: 12M, 1: 6M, 2: 3M, 3: 1.5M
|  |  | [1] | adc_cap_enable | RW | 0 | ADC data capture enable
|  |  | [0] | dagc_cap_enable | RW | 0 | DAGC data capture enable
| 8981 | btdma_ctrl | [3] | fifo_clr | RW | 0 | FIFO clear signal for BT capture
|  |  | [2] | continuous_mode | RW | 0 | BTDMA continuous mode
|  |  | [1] | btdma_blken | RW | 0 | BTDMA block enable
|  |  | [0] | btdma_clken | RW | 0 | BTDMA clock enable
| 8982 | btdma_saddr | [7:0] | btdma_saddr_low | RW | 0 | BTDMA start address
| 8983 |  | [7:0] | btdma_saddr_high | RW | 0
| 8984 | btdma_eaddr | [7:0] | btdma_eaddr_low | RW | 0 | BTDMA end address
| 8985 |  | [7:0] | btdma_eaddr_high | RW | 0
RC_CALI | 8986 | rc_cali_ctrl | [3:2] | freq_sel | RW | 0 | Frequency select for RC calibration. 0: 1M, 1: 2M, 2: 3M.
|  |  | [1] | rc_cali_blken | RW | 0 | RC calibration block enable
|  |  | [0] | rc_cali_clken | RW | 0 | RC calibration clock enable
| 8987 | sinwav_gen0 | [7:0] | sinwav_gen0 | RW | 11
| 8988 | sinwav_gen1 | [7:0] | sinwav_gen1 | RW | 31
| 8989 | sinwav_gen2 | [7:0] | sinwav_gen2 | RW | 4E
| 898a | sinwav_gen3 | [7:0] | sinwav_gen3 | RW | 66
| 898b | sinwav_gen4 | [7:0] | sinwav_gen4 | RW | 76
| 898c | sinwav_gen5 | [7:0] | sinwav_gen5 | RW | 7F
STATUS | 89a0 | rssi | [7:0] | rssi | RO |  | Power calculated before DAGC
| 89a1 | wb_pow | [6:0] | wb_pow | RO |  | Wideband power calculated
| 89a2 | nb_pow | [6:0] | nb_pow | RO |  | Narrowband Power calculated
| 89a3 | rx_gain | [7:4] | abb_gain | RO |  | ABB gain
|  |  | [3:0] | lna_gain | RO |  | LNA gain
| 89a4 | rx_status | [7:5] | agc_state | RO |  | AGC state
|  |  | [4] | aod_done | RO |  | AOD sampling done signal
|  |  | [3] | viterbi_done | RO |  | Viterbi decode done signal
|  |  | [2] | output_done | RO |  | Viterbi output done signal
|  |  | [1] | code_info | RO |  | Code info for BLE coded PHY. 0: S8, 1: S2
|  |  | [0] | pkt_det | RO |  | Packet detect signal when BLE coded PHY enabled

## FPGA
module | addr | reg_name | width | field_name | access | initVal | Description
FPGA_TEST | 89f0 | fpga_rf_gain | [7:0] | fpga_rf_gain_low | RW | 0 | {lna,vga,abb} fixed gain for fpga test
| 89f1 | fpga_rf_gain_ctrl | [1] | fpga_gain_sel | RW | 0 | FPGA gain select
|  |  | [0] | fpga_rf_gain_high | RW | 0
| 89f2 | fpga_uart_ctrl | [1] | fpga_uart_rd | RW | 0 | FPGA uart read signal
|  |  | [0] | fpga_uart_wr | RW | 0 | FPGA uart write signal
| 89f3 | fpga_uart_wdata | [7:0] | fpga_uart_wdata | RW | 0 | FPGA uart write data
| 89f4 | fpga_uart_rdata | [7:0] | fpga_uart_rdata | RO | 0 | FPGA uart read data
| 89f5 | fpga_uart_status | [1] | fpga_riceen | RO |  | FPGA ICE status
|  |  | [0] | fpga_ruart_gotrx | RO |  | FPGA uart rx done

## RF
module | addr | reg_name | width | field_name | access | initVal | Description | Owner | Isolation | Pad | No buffer net | Memory dump | GPIO Monitor | Scan Static
CLKPLL | 8a00 | clkpll_ctrl0 | [1] | da_clkpll_fbdiv_rstn | RW | 0 | clkpll fbdiv reset, low active | Jia
|  |  | [0] | da_clkpll_rstn | RW | 0 | clkpll digital reset, low active | Jia
| 8a01 | clkpll_ctrl1 | [6] | da_clkpll_fbdiv_en | RW | 0 | clkpll fbdiv enable, high active | Jia
|  |  | [5] | da_clkpll_lo_en | RW | 0 | clkpll LOGEN enable, high active | Jia
|  |  | [4] | da_clkpll_pfdcp_en | RW | 0 | clkpll pfdcp enable, high active | Jia
|  |  | [3] | da_clkpll_osc_en | RW | 0 | clkpll osc enable, high active | Jia
|  |  | [2] | da_clkpll_reg_fbdiv_en | RW | 0 | clkpll fbdiv LDO enable, high active | Jia | [5 empty] | Y
|  |  | [1] | da_clkpll_reg_osc_en | RW | 0 | clkpll osc LDO enable, high active | Jia | [5 empty] | Y
|  |  | [0] | da_clkpll_reg_pfdcp_en | RW | 0 | clkpll pfdcp LDO enable, high active | Jia | [5 empty] | Y
| 8a02 | clkpll_ctrl2 | [3] | da_clkpll_clk2adc24m_en | RW | 0 | clkpll to ADC 24M clk enable, high active | Jia
|  |  | [2] | da_clkpll_clk2adc48m_en | RW | 0 | clkpll to ADC 48M clk enable, high active | Jia
|  |  | [1] | da_clkpll_clk2dac_en | RW | 0 | clkpll to DAC 48M clk enable, high active | Jia
|  |  | [0] | da_clkpll_clk768m_en | RW | 0 | clkpll to RX IQ calibration 768M clk enable, high active | Jia
| 8a03 | clkpll_cfg0 | [4] | da_ldo_clkpll_ild_sel | RW | 1 | clkpll ldos bleed current sel | Jia
|  |  | [3:2] | rg_clkpll_reg_osc_vsel | RW | 2 | clkpll osc LDO vout sel: vout = 1V+vsel*0.1V | Jia
|  |  | [1:0] | rg_clkpll_reg_pfdcp_vsel | RW | 2 | clkpll pfdcp LDO vout sel: vout = 1V+vsel*0.1V | Jia
| 8a04 | clkpll_cfg1 | [7:5] | rg_clkpll_cp_ibias | RW | 4 | clkpll cp current: Icp=2uA+ibias<2:0>*1uA | Jia
|  |  | [4:1] | rg_clkpll_cp_ioffset | RW | 0 | clkpll cp offset current | Jia
|  |  | [0] | rg_clkpll_dither_sel | RW | 0 | clkpll dither sel? | Jia
| 8a05 | clkpll_cfg2 | [5:4] | rg_clkpll_dither_power | RW | 0 | clkpll dither power sel | Jia
|  |  | [3:0] | rg_clkpll_divn_frac_h | RW | 0 | clkpll division fractional part, total 20bit: higher part | Jia
| 8a06 | clkpll_cfg3 | [7:0] | rg_clkpll_divn_frac_m | RW | 0 | clkpll division fractional part, total 20bit: middle part | Jia
| 8a07 | clkpll_cfg4 | [7:0] | rg_clkpll_divn_frac_l | RW | 0 | clkpll division fractional part, total 20bit: lower part | Jia
| 8a08 | clkpll_cfg5 | [7:3] | rg_clkpll_divn_int | RW | 4 | clkpll division integer part | Jia
|  |  | [2:1] | rg_clkpll_osc_ibias | RW | 2 | clkpll osc bias current sel, the larger, the higher osc frequency | Jia
|  |  | [0] | rg_clkpll_pfd_psel_fbdiv | RW | 0 | clkpll fbdiv to pfd phase sel, 0: same phase | Jia
| 8a09 | clkpll_cfg6 | [5] | rg_clkpll_pfd_psel_fref | RW | 0 | clkpll ref to pfd phase sel, 0: same phase | Jia
|  |  | [4] | rg_clkpll_sdm_notch_enn | RW | 0 | clkpll sdm notch enable, low active | Jia
|  |  | [3] | rg_clkpll_sdm_dither_enn | RW | 1 | clkpll sdm dither enable, low active | Jia
|  |  | [2] | rg_clkpll_sdm_enn | RW | 0 | clkpll sdm enable, low active | Jia
|  |  | [1] | rg_clkpll_sdm_sel | RW | 0 | clkpll sdm sel? | Jia
|  |  | [0] | rg_clkpll_vco2fbdiv_fmode | RW | 0 | clkpll vco to fbdiv division mode sel, 0: div8, 1: div6 | Jia
RF_LDO_EN |  |  | [7] | da_ldo_syn_vref_rcfilterbypass | RW | 1 | 1: RFPLL Vref0p9 RC filter bypass | Jia | [5 empty] | Y
| 8a0a | rf_ldo_en0 | [6] | da_ldo_cdb_en | RW | 0 | 1: RFPLL cdb_LDO enable | Jia | [5 empty] | Y
|  |  | [5] | da_ldo_syn_en | RW | 0 | 1: RFPLL syn_LDO enable | Jia | [5 empty] | Y
|  |  | [4] | da_ldo_syn_vco_en | RW | 0 | 1: RFPLL vco_LDO enable | Jia | [5 empty] | Y
|  |  | [3] | da_ldo_abb_en | RW | 0 | ABB LDO enable, high active | Jia | [5 empty] | Y
|  |  | [2] | da_ldo_adda_en | RW | 0 | ADDA LDO enable, high active | Jia | [5 empty] | Y
|  |  | [1] | da_ldo_lna_en | RW | 0 | LNA LDO enable, high active | Jia | [5 empty] | Y
|  |  | [0] | da_ldo_logen_en | RW | 0 | LOGEN LDO enable, high active | Jia | [5 empty] | Y
| 8a0b | rf_ldo_en1 | [4] | da_vdd25_efuse_rd_en | RW | 0 | PA LDO 2.5V output SW control for efuse read, high active | Jia | [5 empty] | Y
|  |  | [3] | da_vdd25_efuse_wr_en | RW | 0 | PA LDO 2.5V output SW control for efuse write, high active | Jia | [5 empty] | Y
|  |  | [2] | da_ldo_rxbias_en | RW | 0 | rxbias LDO enable, high active | Jia | [5 empty] | Y
|  |  | [1] | da_ldo_tx_mixer_en | RW | 0 | TX mixer LDO enable, high active | Jia | [5 empty] | Y
|  |  | [0] | da_ldo_tx_pa_en | RW | 0 | PA LDO enable, high active | Jia | [5 empty] | Y
RF_LDO_CFG | 8a0c | rf_ldo_cfg0 | [3:0] | rg_syn_bias_ibldosel | RW | 5 | RFPLL LDO OPA current select: [7:6] for syn ldo, (0.75-1.5)*2.5uA [5:4] for vco ldo, (0.75-1.5)*2.5uA | Jia
| 8a0d | rf_ldo_cfg1 | [6] | rg_ldo_cdb_bypass | RW | 0 | 1: Clock doubler LDO bypass | Jia
|  |  | [5:4] | rg_ldo_cdb_ibopt | RW | 0 | Clock doubler LDO current option | Jia
|  |  | [3] | rg_ldo_cdb_rcsel | RW | 0 | Clock doubler LDO compensate rc select: 1: when input voltage>3.3V | Jia
|  |  | [2:0] | rg_ldo_cdb_voutsel | RW | 3 | Clock doubler LDO output voltage select: 0: vout=0.9V 1: vout=0.925V 2: vout=0.95V … 7: vout=1.075V | Jia
| 8a0e | rf_ldo_cfg2 | [5] | rg_ldo_syn_bypass | RW | 0 | 1: RFPLL syn_LDO bypass | Jia
|  |  | [4:3] | rg_ldo_syn_ibopt | RW | 1 | RFPLL syn_LDO current option | Jia
|  |  | [2] | rg_ldo_syn_rcsel | RW | 0 | RFPLL syn_LDO compensate rc select: 1: when input voltage>3.3V | Jia
|  |  | [1:0] | rg_ldo_syn_voutsel | RW | 1 | RFPLL syn_LDO output voltage select: 0: vout=0.9V 1: vout=0.95V 2: vout=1V 3: vout=1.05V | Jia
| 8a0f | rf_ldo_cfg3 | [5] | rg_ldo_syn_vco_bypass | RW | 0 | 1: RFPLL vco_LDO bypass | Jia
|  |  | [4] | rg_ldo_syn_vco_rcsel | RW | 0 | RFPLL vco_LDO compensate rc select: 1: when input voltage>3.3V | Jia
|  |  | [3:2] | rg_ldo_syn_vco_ibopt | RW | 1 | RFPLL vco_LDO current option | Jia
|  |  | [1:0] | rg_ldo_syn_vco_voutsel | RW | 0 | RFPLL syn_LDO output voltage select: 0: vout=0.9V 1: vout=0.95V 2: vout=1V 3: vout=1.05V | Jia
| 8a10 | rf_ldo_cfg4 | [7:6] | da_ldo_abb_ild_sel | RW | 2 | ABB LDO stb current sel, change to 0 after module en | Jia
|  |  | [5:4] | da_ldo_adda_ild_sel | RW | 2 | adda LDO stb current sel, change to 0 after module en | Jia
|  |  | [3:2] | da_ldo_lna_ild_sel | RW | 2 | LNA LDO stb current sel, change to 0 after module en | Jia
|  |  | [1:0] | da_ldo_logen_ild_sel | RW | 2 | LOGEN LDO stb current sel, change to 0 after module en | Jia
| 8a11 | rf_ldo_cfg5 | [7:6] | da_ldo_syn_ild_sel | RW | 3 | RFPLL LDO loading select: Initial value is 3, should change to 0 after sub-block powered on | Jia
|  |  | [5:4] | da_ldo_rxbias_ild_sel | RW | 2 | rxbias LDO stb current sel, change to 0 after module en | Jia
|  |  | [3:2] | da_ldo_tx_mixer_ild_sel | RW | 2 | TX mixer LDO stb current sel, change to 0 after module en | Jia
|  |  | [1:0] | da_ldo_tx_pa_ild_sel | RW | 2 | TX PA LDO stb current sel, change to 0 after module en | Jia
| 8a12 | rf_ldo_cfg6 | [5:3] | rg_ldo_abb_vsel | RW | 2 | ABB LDO vout sel: vout=0.9V+vsel*25mV | Jia
|  |  | [2:0] | rg_ldo_adda_vsel | RW | 5 | ADDA LDO vout sel: vout=0.95V+vsel*50mV | Jia
| 8a13 | rf_ldo_cfg7 | [5:3] | rg_ldo_lna_vsel | RW | 2 | LNA LDO vout sel: vout=0.9V+vsel*25mV | Jia
|  |  | [2:0] | rg_ldo_rxbias_vsel | RW | 3 | RX bias LDO vout sel: vout=1.15V+vsel*50mV | Jia
| 8a14 | rf_ldo_cfg8 | [7:5] | rg_ldo_tx_mixer_vsel | RW | 3 | TX mixer LDO vout sel: vout=1.52V+vsel*0.1V | Jirou
|  |  | [4] | rg_ldo_tx_pa_bypass | RW | 0 | TX PA LDO bypass, high active | Jirou
|  |  | [3] | rg_ldo_tx_pa_hv_en | RW | 1 | TX PA vout 2.8V high voltage mode, high active | Jirou
|  |  | [2:1] | rg_ldo_tx_pa_ib_opamp | RW | 1 | TX PA LDO opamp ibias | Jirou
|  |  | [0] | rg_ldo_tx_pa_power_sel | RW | 0 | TX PA LDO power fet power source sel: 0: from bat, 1: from dcdc | Jirou | [5 empty] | Y
| 8a15 | rf_ldo_cfg9 | [3:0] | rg_ldo_tx_pa_vsel | RW | B | TX PA LDO vout sel: lv mode: vout = 0.93V+vsel<3:0>*30mV, 7 default @ 1.15V hv mode: vout = 1.4V+vsel<3:0>*113mV, 4'hD default @ 2.85V | Jirou
RF_EN | 8a16 | syn_en | [6] | da_syn_cdb_en | RW | 0 | 1: RFPLL reference clock doubler enable | Jie
|  |  | [5] | da_syn_bias_en | RW | 0 | 1: RFPLL biasgen enable | Jie
|  |  | [4] | da_syn_pfd_en | RW | 0 | 1: RFPLL pfd enable | Jie
|  |  | [3] | da_syn_cp_en | RW | 0 | 1: RFPLL chargepump enable | Jie
|  |  | [2] | da_syn_lockdet_en | RW | 0 | 1: RFPLL lock detector enable | Jie
|  |  | [1] | da_syn_vco_en | RW | 0 | RFPLL vco enable, high active | Jie
|  |  | [0] | da_logen_cntr_en | RW | 1 | 1: RFPLL AFC counter enable(for LOGEN process calibration) | Jie
| 8a17 | rx_en0 | [4] | da_rx_bq_dac_en | RW | 0 | RX biquad dcoc DAC enable, high active | Yu
|  |  | [3] | da_rx_bq_en | RW | 0 | RX biquad enable, high active | Yu
|  |  | [2] | da_rx_bias_en | RW | 0 | RX bias enable, high active | Yu
|  |  | [1] | da_rx_iqadc_en | RW | 0 | RX IQ ADC enable, high active | Yu
|  |  | [0] | da_rx_lna_en | RW | 0 | RX LNA enable, high active | Yu
| 8a18 | rx_en1 | [7] | da_rx_lo_en | RW | 0 | RX LO enable, high active | Yu
|  |  | [6] | da_rx_mix_en | RW | 0 | RX mixer enable, high active | Yu
|  |  | [5] | da_rx_rssiadc_en | RW | 0 | RX RSSI ADC enable, high active | Yu
|  |  | [4] | da_rx_tiai_en | RW | 0 | RX tiai enable, high active | Yu
|  |  | [3] | da_rx_tiaq_en | RW | 0 | RX tiaq enable, high active | Yu
|  |  | [2] | da_rx_bq_cal_rc_en | RW | 0 | RX biquad RC calibration enable, high active | Yu
|  |  | [1] | da_rx_sq_sw_en | RW | 0 | Envelope detector output to I TIA switch enable, high active | Yu
|  |  | [0] | da_rx_iqcal_en | RW | 0 | RX IQ mismatch calibration(osc768M mode) enable, high active | Yu
| 8a19 | tx_en0 | [4] | da_rffe_matchcap_en | RW | 0 | TRSW match cap enable, high active | Yu
|  |  | [3] | da_rffe_matchcap_vb_en | RW | 0 | TRSW match cap control vdd voltage enable, high active | Yu
|  |  | [2] | da_rffe_matchcap_vb_sel | RW | 0 | TRSW match cap control vdd voltage sel: 0: from local vgen, 1: from TX mixer ldo | Yu
|  |  | [1] | da_tx_ed_en | RW | 0 | TX envelope detector enable, high active | Jirou
|  |  | [0] | da_syn_lotx_buffer_en | RW | 0 | 1: RFPLL loTX buffer enable | Jirou
| 8a1a | tx_en1 | [7] | da_tx_dac_en | RW | 0 | TX DAC enable, high active | Jirou
|  |  | [6] | da_tx_bias_en | RW | 0 | TX bias enable, high active | Jirou
|  |  | [5] | da_tx_pa_en | RW | 0 | TX PA enable, high active | Jirou
|  |  | [4] | da_tx_mixer_en | RW | 0 | TX mixer enable, high active | Jirou
|  |  | [3] | da_tx_logen_en | RW | 0 | TX LOGEN enable, high active | Jirou
|  |  | [2] | da_tx_logen_process_cal_en | RW | 0 | TX LOGEN process calibration enable, high active | Jirou
|  |  | [1] | da_tx_logen_div3_en | RW | 0 | mode of TX LOGEN divider ratio 3 enable, high active | Jirou
|  |  | [0] | da_tx_ipga_en | RW | 0 | TX ipga enable, high active | Jirou
| 8a1b | force_ctrl | [4] | rx_lna_gc_force_en | RW | 0 |  | Jia
|  |  | [3] | rx_bq_gc_force_en | RW | 0 |  | Jia
|  |  | [2] | rx_lna_isel_force_en | RW | 0 |  | Jia
|  |  | [1] | rx_tia_dcoc_force_en | RW | 0 |  | Jia
|  |  | [0] | rx_bq_dac_force_en | RW | 0 |  | Jia
RX_GAIN_MAPPER | 8a1c | rx_lna_gc_gc0 | [3:0] | rx_lna_gc_gc0 | RW | 7 |  | Jia
| 8a1d | rx_lna_gc_gc1 | [3:0] | rx_lna_gc_gc1 | RW | 8 |  | Jia
| 8a1e | rx_lna_gc_gc2 | [3:0] | rx_lna_gc_gc2 | RW | 9 |  | Jia
| 8a1f | rx_lna_gc_gc3 | [3:0] | rx_lna_gc_gc3 | RW | a |  | Jia
| 8a20 | rx_lna_gc_gc4 | [3:0] | rx_lna_gc_gc4 | RW | b |  | Jia
| 8a21 | rx_lna_gc_gc5 | [3:0] | rx_lna_gc_gc5 | RW | c |  | Jia
| 8a22 | rx_lna_gc_gc6 | [3:0] | rx_lna_gc_gc6 | RW | d |  | Jia
| 8a23 | rx_lna_gc_gc7 | [3:0] | rx_lna_gc_gc7 | RW | e |  | Jia
| 8a24 | rx_lna_gc_gc8 | [3:0] | rx_lna_gc_gc8 | RW | f |  | Jia
| 8a25 | rx_lna_hg_isel_gc6 | [3:0] | rx_lna_hg_isel_gc6 | RW | 7 |  | Jia
| 8a26 | rx_lna_hg_isel_gc7 | [3:0] | rx_lna_hg_isel_gc7 | RW | 7 |  | Jia
| 8a27 | rx_lna_hg_isel_gc8 | [3:0] | rx_lna_hg_isel_gc8 | RW | 7 |  | Jia
| 8a28 | rx_lna_lg_isel_gc0 | [3:0] | rx_lna_lg_isel_gc0 | RW | a |  | Jia
| 8a29 | rx_lna_lg_isel_gc1 | [3:0] | rx_lna_lg_isel_gc1 | RW | a |  | Jia
| 8a2a | rx_lna_lg_isel_gc2 | [3:0] | rx_lna_lg_isel_gc2 | RW | a |  | Jia
| 8a2b | rx_lna_lg_isel_gc3 | [3:0] | rx_lna_lg_isel_gc3 | RW | a |  | Jia
| 8a2c | rx_lna_lg_isel_gc4 | [3:0] | rx_lna_lg_isel_gc4 | RW | a |  | Jia
| 8a2d | rx_lna_lg_isel_gc5 | [3:0] | rx_lna_lg_isel_gc5 | RW | a |  | Jia
| 8a2e | rx_bq_gc_gc0 | [3:0] | rx_bq_gc_gc0 | RW | 0 |  | Jia
| 8a2f | rx_bq_gc_gc1 | [3:0] | rx_bq_gc_gc1 | RW | 1 |  | Jia
| 8a30 | rx_bq_gc_gc2 | [3:0] | rx_bq_gc_gc2 | RW | 2 |  | Jia
| 8a31 | rx_bq_gc_gc3 | [3:0] | rx_bq_gc_gc3 | RW | 3 |  | Jia
| 8a32 | rx_bq_gc_gc4 | [3:0] | rx_bq_gc_gc4 | RW | 4 |  | Jia
| 8a33 | rx_bq_gc_gc5 | [3:0] | rx_bq_gc_gc5 | RW | 5 |  | Jia
| 8a34 | rx_bq_gc_gc6 | [3:0] | rx_bq_gc_gc6 | RW | 6 |  | Jia
| 8a35 | rx_bq_gc_gc7 | [3:0] | rx_bq_gc_gc7 | RW | 7 |  | Jia
| 8a36 | rx_bq_gc_gc8 | [3:0] | rx_bq_gc_gc8 | RW | 8 |  | Jia
RX_GAIN_FORCE | 8a37 | rx_gain_force | [7:4] | rx_lna_gc_force | RW | f | RX LNA gain control, high/low gain set based on TIA res, high gain value as follow f: 48dB e: 42dB d: 36dB c: 30dB b: 24dB a: 18dB 9: 12dB 8: 6dB 7: 0dB 6~0: forbidden | Yu
|  |  | [3:0] | rx_bq_gc_force | RW | 8 | RX biquad gain control. 3dB*rx_bq_gc | Yu
| 8a38 | rx_lna_isel_force | [7:4] | rx_lna_hg_isel_force | RW | 7 | RX LNA high gain core bias current selection current: (sel[3:0]+2)*5uA | Yu
|  |  | [3:0] | rx_lna_lg_isel_force | RW | a | RX LNA low gain core bias current selection current: (sel[3:0]+2)*5uA | Yu
TX_PWR_CTRL | 8a39 | tx_pwr_ctrl0 | [7:6] | da_tx_dac_gc | RW | 1 | TX DAC ibias sel, ib=6.66u+1.66u*gc | Jirou
|  |  | [5:0] | da_tx_ipga_gc | RW | 1E | TX ipga current gain control | Jirou
| 8a3a | tx_pwr_ctrl1 | [3:0] | da_tx_pa_gc | RW | F | TX PA power gain control | Jirou
| 8a3b | tx_pwr_ctrl2 | [6:3] | rg_tx_pa_ib_coarse | RW | 3 | TX PA core mosfet bias tune, coarse part | Tingyuan
|  |  | [2:0] | rg_tx_pa_ib_fine | RW | 0 | TX PA core mosfet bias tune, fine part | Tingyuan
| 8a3c | tx_pwr_ctrl3 | [4:3] | rg_tx_pa_ic_coarse | RW | 1 | TX PA cascode mosfet bias tune, coarse part | Tingyuan
|  |  | [2:0] | rg_tx_pa_ic_fine | RW | 7 | TX PA cascode bias tune, fine part | Tingyuan
SYN_CTRL | 8a3d | syn_top_ctrl | [4] | da_syn_trx_sel | RW | 0 | RFPLL TRX mode select: 0: RX mode 1: TX mode | Jie
|  |  | [3:0] | da_syn_cp_ib | RW | 6 | RFPLL chargepump current select | Jie
| 8a3e | syn_mmd_cp_ctrl | [6] | da_syn_mmd_rangesel | RW | 0 | RFPLL mmd divider ratio range select: 0: 32~127 1: 64~255 | Jie
|  |  | [5:0] | da_syn_cp_iboffset | RW | 0 | RFPLL chargepump current offset select: 0: 0.3125uA …… 3F: 19.6875uA | Jie
| 8a3f | syn_divr_int | [7:0] | da_syn_divr_int | RW | 66 | RFPLL frequency integer divider ratio: 2'h64: RX mode Flo=2400MHz(fref=24M) | Jie
| 8a40 | syn_divr_frac2 | [7:0] | da_syn_divr_frac2 | RW | 15 | RFPLL frequency fractional divider ratio | Jie
| 8a41 | syn_divr_frac1 | [7:0] | da_syn_divr_frac1 | RW | 55 |  | Jie
| 8a42 | syn_divr_frac0 | [7:0] | da_syn_divr_frac0 | RW | 55 |  | Jie
| 8a43 | syn_cal_ctrl | [5] | da_syn_cdb_cal_ckoff | RW | 1 | Clockdoubler Calibration clock off | Jie
|  |  | [4] | da_syn_cdb_cal_bypass | RW | 1 | 1: Clockdoubler bypass | Jie
|  |  | [3] | da_syn_rstn | RW | 0 | RFPLL reset, low active | Jie
|  |  | [2] | da_syn_cdb_rstn | RW | 0 | Reference clock doubler reset signal | Jie
|  |  | [1] | da_syn_cdb_afc_cal_start | RW | 0 | Clockdoubler Calibration start signal: Rising edge active | Jie
|  |  | [0] | da_syn_afc_start | RW | 0 | RFPLL AFC start signal: Rising edge active | Jie
DCOC_CAL | 8a44 | rx_tiai_dcoc_gc0 | [6:0] | rx_tiai_dcoc_gc0 | RW | 0 |  | Yu
| 8a45 | rx_tiaq_dcoc_gc0 | [6:0] | rx_tiaq_dcoc_gc0 | RW | 0 |  | Yu
| 8a46 | rx_tiai_dcoc_gc1 | [6:0] | rx_tiai_dcoc_gc1 | RW | 0 |  | Yu
| 8a47 | rx_tiaq_dcoc_gc1 | [6:0] | rx_tiaq_dcoc_gc1 | RW | 0 |  | Yu
| 8a48 | rx_tiai_dcoc_gc2 | [6:0] | rx_tiai_dcoc_gc2 | RW | 0 |  | Yu
| 8a49 | rx_tiaq_dcoc_gc2 | [6:0] | rx_tiaq_dcoc_gc2 | RW | 0 |  | Yu
| 8a4a | rx_tiai_dcoc_gc3 | [6:0] | rx_tiai_dcoc_gc3 | RW | 0 |  | Yu
| 8a4b | rx_tiaq_dcoc_gc3 | [6:0] | rx_tiaq_dcoc_gc3 | RW | 0 |  | Yu
| 8a4c | rx_tiai_dcoc_gc4 | [6:0] | rx_tiai_dcoc_gc4 | RW | 0 |  | Yu
| 8a4d | rx_tiaq_dcoc_gc4 | [6:0] | rx_tiaq_dcoc_gc4 | RW | 0 |  | Yu
| 8a4e | rx_tiai_dcoc_gc5 | [6:0] | rx_tiai_dcoc_gc5 | RW | 0 |  | Yu
| 8a4f | rx_tiaq_dcoc_gc5 | [6:0] | rx_tiaq_dcoc_gc5 | RW | 0 |  | Yu
| 8a50 | rx_tiai_dcoc_gc6 | [6:0] | rx_tiai_dcoc_gc6 | RW | 0 |  | Yu
| 8a51 | rx_tiaq_dcoc_gc6 | [6:0] | rx_tiaq_dcoc_gc6 | RW | 0 |  | Yu
| 8a52 | rx_tiai_dcoc_gc7 | [6:0] | rx_tiai_dcoc_gc7 | RW | 0 |  | Yu
| 8a53 | rx_tiaq_dcoc_gc7 | [6:0] | rx_tiaq_dcoc_gc7 | RW | 0 |  | Yu
| 8a54 | rx_tiai_dcoc_gc8 | [6:0] | rx_tiai_dcoc_gc8 | RW | 0 |  | Yu
| 8a55 | rx_tiaq_dcoc_gc8 | [6:0] | rx_tiaq_dcoc_gc8 | RW | 0 |  | Yu
| 8a56 | rx_bq_daci_gc0 | [7:0] | rx_bq_daci_gc0 | RW | 0 |  | Yu
| 8a57 | rx_bq_dacq_gc0 | [7:0] | rx_bq_dacq_gc0 | RW | 0 |  | Yu
| 8a58 | rx_bq_daci_gc1 | [7:0] | rx_bq_daci_gc1 | RW | 0 |  | Yu
| 8a59 | rx_bq_dacq_gc1 | [7:0] | rx_bq_dacq_gc1 | RW | 0 |  | Yu
| 8a5a | rx_bq_daci_gc2 | [7:0] | rx_bq_daci_gc2 | RW | 0 |  | Yu
| 8a5b | rx_bq_dacq_gc2 | [7:0] | rx_bq_dacq_gc2 | RW | 0 |  | Yu
| 8a5c | rx_bq_daci_gc3 | [7:0] | rx_bq_daci_gc3 | RW | 0 |  | Yu
| 8a5d | rx_bq_dacq_gc3 | [7:0] | rx_bq_dacq_gc3 | RW | 0 |  | Yu
| 8a5e | rx_bq_daci_gc4 | [7:0] | rx_bq_daci_gc4 | RW | 0 |  | Yu
| 8a5f | rx_bq_dacq_gc4 | [7:0] | rx_bq_dacq_gc4 | RW | 0 |  | Yu
| 8a60 | rx_bq_daci_gc5 | [7:0] | rx_bq_daci_gc5 | RW | 0 |  | Yu
| 8a61 | rx_bq_dacq_gc5 | [7:0] | rx_bq_dacq_gc5 | RW | 0 |  | Yu
| 8a62 | rx_bq_daci_gc6 | [7:0] | rx_bq_daci_gc6 | RW | 0 |  | Yu
| 8a63 | rx_bq_dacq_gc6 | [7:0] | rx_bq_dacq_gc6 | RW | 0 |  | Yu
| 8a64 | rx_bq_daci_gc7 | [7:0] | rx_bq_daci_gc7 | RW | 0 |  | Yu
| 8a65 | rx_bq_dacq_gc7 | [7:0] | rx_bq_dacq_gc7 | RW | 0 |  | Yu
| 8a66 | rx_bq_daci_gc8 | [7:0] | rx_bq_daci_gc8 | RW | 0 |  | Yu
| 8a67 | rx_bq_dacq_gc8 | [7:0] | rx_bq_dacq_gc8 | RW | 0 |  | Yu
DCOC_FORCE | 8a68 | rx_tiai_dcoc_force | [6:0] | rx_tiai_dcoc_force | RW | 0 | RX tiai dcoc daci output control, msb sign bit, set value based on dcoc calibration results | Yu
| 8a69 | rx_tiaq_dcoc_force | [6:0] | rx_tiaq_dcoc_force | RW | 0 | RX tiai dcoc dacq output control, msb sign bit, set value based on dcoc calibration results | Yu
| 8a6a | rx_bq_daci_force | [7:0] | rx_bq_daci_force | RW | 0 | RX biquad dcoc daci output control, msb sign bit, set value based on dcoc calibration results | Yu
| 8a6b | rx_bq_dacq_force | [7:0] | rx_bq_dacq_force | RW | 0 | RX biquad dcoc dacq output control, msb sign bit, set value based on dcoc calibration results | Yu
RC_CAL | 8a6c | rx_bq_bw_cal | [7:6] | rg_rx_bq_fix_cc | RW | 3 | RX biquad fix cap selection | Jirou
|  |  | [5:0] | da_rx_bq_cc | RW | 20 | RX biquad cap bank selection Total cap = da_rx_bq_cc+rg_rx_bq_fix_cc*24 | Jirou
RX_BQ_CFG | 8a6d | rx_bq_cfg0 | [7] | rg_rx_bq_bw2m_en | RW | 0 | RX biquad bandwidth ble2M mode enable, high active | Jirou
|  |  | [6] | rg_rx_bq_bwc | RW | 0 | RX biquad real low-pass filter BW control. 0: 700kHz; 1: 1.7MHz | Jirou
|  |  | [5] | rg_rx_bq_byp | RW | 0 | RX biquad bypass enable, high active | Jirou
|  |  | [4:1] | rg_rx_bq_cbpf_ifc | RW | 2 | RX biquad complex band-pass filter mode IF vs BW tuning 1.2MHz BW: 0/8 (positive/negative IF) 1.3MHz BW: 1/9 (positive/negative IF) 1.4MHz BW: 2/A (positive/negative IF) 1.5MHz BW: 3/B (positive/negative IF) 1.6MHz BW: 4/C (positive/negative IF) 1.7MHz BW: 5/D (positive/negative IF) 1.8MHz BW: 6/E (positive/negative IF) 1.9MHz BW: 7/F (positive/negative IF) | Jirou
|  |  | [0] | rg_rx_bq_cbpf_en | RW | 1 | RX biquad complex band-pass filter mode enable, high active | Jirou
| 8a6e | rx_bq_cfg1 | [1:0] | rg_rx_bq_dac_sc | RW | 0 | RX biquad dcoc DAC resolution control rg_rx_bq_bwc = 0, LSB = 3.84mV+3.84mV*rg_rx_bq_dac_sc rg_rx_bq_bwc = 1, LSB = 1.92mV+1.92mV*rg_rx_bq_dac_sc | Yu
| 8a6f | rx_bq_cfg2 | [7:4] | rg_rx_bq_op1_1st_ibc | RW | 8 | RX biquad opamp1 1st stage bias current selection current: ibc[3:0]*0.3125uA*8 | Yu
|  |  | [3:0] | rg_rx_bq_op1_2nd_ibc | RW | 8 | RX biquad opamp1 2st stage bias current selection current: ibc[3:0]*0.3125uA*12 | Yu
| 8a70 | rx_bq_cfg3 | [7:4] | rg_rx_bq_op1_rs | RW | 1 | RX biquad opamp1 nmos load degeneration resistor selection 0000: 2.71k*5 0001: 2.71k*4 0011: 2.71k*3 0111: 2.71k*2 1111: 2.71k | Yu
|  |  | [3:0] | rg_rx_bq_op2_1st_ibc | RW | 8 | RX biquad opamp2 1st stage bias current selection current: ibc[3:0]*0.3125uA*8 | Yu
| 8a71 | rx_bq_cfg4 | [7:4] | rg_rx_bq_op2_2nd_ibc | RW | 8 | RX biquad opamp2 2st stage bias current selection current: ibc[3:0]*0.3125uA*12 | Yu
|  |  | [3:0] | rg_rx_bq_op2_rs | RW | 1 | RX biquad opamp2 nmos load degeneration resistor selection 0000: 2.71k*5 0001: 2.71k*4 0011: 2.71k*3 0111: 2.71k*2 1111: 2.71k | Yu
RX_LNA_CFG | 8a72 | rx_lna_cfg0 | [5:3] | rg_rffe_matchcap_csel | RW | 5 | rffe match cap at bulan output end, cap~=csel<2:0>*30fF | Yu
|  |  | [2:0] | rg_rffe_matchcap_vb_vsel | RW | 3 | rffe match cap control vdd voltage sel: vout=1.52+vsel*0.1V | Yu
| 8a73 | rx_lna_cfg1 | [3] | rg_rx_lna_hg_fb_en | RW | 0 | RX LNA high gain core feedback resistor enable, high active | Yu
|  |  | [2:0] | rg_rx_lna_hg_fbres_sel | RW | 7 | RX LNA high gain core feedback resistor value selection res: sel[2:0]*867+350 Ohm | Yu
| 8a74 | rx_lna_cfg2 | [6] | rg_rx_lna_hp_mode_en | RW | 0 | RX LNA high gain core high performance mode enable, high active | Yu
|  |  | [5:3] | rg_rx_lna_hg_vb_ncas_sel | RW | 4 | RX LNA high gain core nmos cascode gate voltage selection voltage: (sel[2:0]+5)*25mV | Yu
|  |  | [2:0] | rg_rx_lna_hg_vb_pcas_sel | RW | 4 | RX LNA high gain core pmos cascode gate voltage selection voltage: vdd-(sel[2:0]+5)*25mV | Yu
| 8a75 | rx_lna_cfg3 | [6:4] | rg_rx_lna_ib_tc_sel | RW | 3 | RX LNA high gain core bias current temperature coefficient slope selection, the larger, the steeper slope | Yu
|  |  | [2:0] | rg_rx_lna_vcm_sel | RW | 3 | RX LNA output common-mode voltage selection vout: sel[2:0]*25mV+225mV+150mV | Yu
RX_MIXER_CFG | 8a76 | rx_mixer_cfg0 | [6:4] | rg_rx_mix_vb_sel | RW | 3 | RX mixer bias selection | Yu
|  |  | [3:0] | rg_rx_tia_1st_ibc | RW | 8 | RX TIA 1st stage bias current selection current: ibc[3:0]*0.625uA*48 | Yu
| 8a77 | rx_mixer_cfg1 | [7:4] | rg_rx_tia_2nd_ibc | RW | 8 | RX TIA 2nd stage bias current selection current: ibc[3:0]*0.625uA*24 | Yu
|  |  | [3:0] | rg_rx_tia_cap_sel | RW | 4 | RX TIA feedback cap selection (sel[3:0]+2)*0.4p | Yu
| 8a78 | rx_mixer_cfg2 | [6:3] | rg_rx_tia_res_sel | RW | 7 | RX TIA feedback res selection (sel[3:0]+2)*1.5k | Yu
|  |  | [2:0] | rg_rx_tia_vcmi_sel | RW | 3 | RX TIA input common-mode voltage selection vout: vdd-(sel[2:0]*25mV+150mV)-vgs | Yu
RX_ADC_CFG | 8a79 | rx_adc_clk_cfg | [2] | rg_rx_adc_ck2dig_phase | RW | 0 | RX ADC clk to dig phase sel: 0/1: same/inverse phase | Jia
|  |  | [1] | rg_rx_iqadc_ck48m_dc_adj | RW | 0 | RX ADC clk duty cycle adjustment enhance enable, high active | Jia
|  |  | [0] | rg_rx_iqadc_ck48m_dc_mode | RW | 0 | RX ADC clk duty cycle adjustment mode enable, high active | Jia
| 8a7a | rx_iqadc_cfg | [7] | rg_rx_iqadc_ck_div2_en | RW | 0 | RX IQADC clk div2 enable, high active, 0: 48MHz, 1: 24MHz | Jia
|  |  | [6] | rg_rx_iqadc_icmp | RW | 0 | RX IQADC comparator current enhance enable, high active | Jia
|  |  | [5:3] | rg_rx_iqadc_ictrl | RW | 2 | RX IQADC vi bias current ctrl, b2 for fvf output current, b1~0 for adc voltage buffer current | Jia
|  |  | [2:0] | rg_rx_iqadc_vref_sel | RW | 4 | RX IQADC reference voltage sel | Jia
| 8a7b | rx_rssiadc_cfg | [6] | rg_rx_rssiadc_icmp | RW | 0 | RX RSSIADC comparator current enhance enable, high active | Jia
|  |  | [5:3] | rg_rx_rssiadc_ictrl | RW | 2 | RX RSSIADC vi bias current ctrl, b2 for fvf output current, b1~0 for adc voltage buffer current | Jia
|  |  | [2:0] | rg_rx_rssiadc_vref_sel | RW | 4 | RX RSSIADC reference voltage sel | Jia
SYN_STATE | 8a7c | syn_state0 | [7:4] | ad_syn_cdb_calcodeout | RO |  | RFPLL cdb calcode output | Jie
|  |  | [3] | ad_syn_cdb_pvtfast | RO |  | 1: pvtfast | Jie
|  |  | [2] | ad_syn_cdb_pvtslow | RO |  | 1: pvtslow | Jie
|  |  | [1] | ad_syn_afc_finish | RO |  | 1: AFC finished | Jie
|  |  | [0] | ad_syn_plllock | RO |  | 1: pll locked | Jie
| 8a7d | syn_state1 | [7:0] | ad_syn_afc_stateout | RO |  | RFPLL AFC starte ouput: 0: AFC selected Capband 1: AFC finish, aac_ibvco<3:0> 2: AFC minerr<7:0> 3: AFC minerr<13:8> | Jie
SYN_CFG | 8a7e | syn_bias_cfg | [3:0] | rg_syn_bias_ibsel | RW | 5 | RFPLL AAC and cp current select: [7:6] for cp opa, (0.75-1.5)*5uA [5:4] for AAC comp, (0.75-1.5)*10uA | Jie
| 8a7f | syn_cdb_cfg0 | [7:0] | rg_syn_cdb_ctrl0 | RW | C | [4]: RFPLL cdb dcdl1 bypassmode: 0: bypass stg234 only after cdb calibration finished 1: bypass all stage after cdb calibration finished [3:2]: cdb dcdl stable time select: 0: 1*Tref …… 3: 3*Tref [1:0]: cdb calibration code outputsel: 0: dcdl1_coarse code<3:0> 1: dcdl1_fine code<3:0> 2: dcdl0_coarse code<3:0> 3: dcdl0_fine code<3:0> | Jie
| 8a80 | syn_cdb_cfg1 | [7:0] | rg_syn_cdb_ctrl1 | RW | 0 | [7]: cdb polarity manual select 0: initial phase 1: reverse 180° | Jie
| 8a81 | syn_cdb_cfg2 | [7:0] | rg_syn_cdb_dcdl0code | RW | 0 | Manual cdb dcdl0 code | Jie
| 8a82 | syn_cdb_cfg3 | [7:0] | rg_syn_cdb_dcdl1code | RW | 0 | Manual cdb dcdl1 code | Jie
| 8a83 | syn_pfd_lkd_cfg | [7] | rg_syn_pfd_fdiv_phsel | RW | 0 | RFPLL PFD fdiv phase select | Jie
|  |  | [6] | rg_syn_pfd_fref_phsel | RW | 0 | RFPLL PFD fref phase select | Jie
|  |  | [5:4] | rg_syn_pfd_powerressel | RW | 1 | RFPLL PFD power supply res select | Jie
|  |  | [3:2] | rg_syn_pfd_tonsel | RW | 0 | RFPLL PFD ton time select | Jie
|  |  | [1:0] | rg_syn_lockdet_tdlysel | RW | 0 | RFPLL lock detector delay time select | Jie
| 8a84 | syn_cp_lpf_cfg | [7:6] | rg_syn_cp_ibinsel | RW | 0 | RFPLL Chargepump input current select | Jie
|  |  | [5] | rg_syn_cp_ibpnopt | RW | 0 | RFPLL Chargepump phasenoise option | Jie
|  |  | [4:3] | rg_syn_lpf_afc_vsel | RW | 0 | RFPLL AFC openloop voltage select | Jie
|  |  | [2:0] | rg_syn_lpf_r1_sel | RW | 3 | RFPLL LPF R1 select | Jie
| 8a85 | syn_loopdiv_dsm_cfg | [6] | rg_syn_mmd_fdiv_sync_en | RW | 1 | RFPLL mmd fdiv synchronize enable | Jie
|  |  | [5] | rg_syn_mmd_range_selmod | RW | 0 | 1: RFPLL mmd range select by da_syn_mmd_rangesel | Jie
|  |  | [4] | rg_syn_dsm_meshorder_sel | RW | 0 | RFPLL DSM order select: 0: 3rd order 1: 2nd order | Jie
|  |  | [3] | rg_syn_dsm_dither_en | RW | 0 | RFPLL DSM dither enable | Jie
|  |  | [2:0] | rg_syn_dsm_dither_sel | RW | 0 | RFPLL DSM dither mode select | Jie
| 8a86 | syn_afc_cfg0 | [7] | rg_syn_afc_forceband_en | RW | 0 | 1: RFPLL AFC force band | Jie
|  |  | [6:0] | rg_syn_afc_force_cband | RW | 0 | RFPLL VCO Cband select when forceband enabled | Jie
| 8a87 | syn_afc_cfg1 | [7:4] | rg_syn_afc_iniibsel_rx | RW | 6 | RX mode VCO initial current | Jie
|  |  | [3:0] | rg_syn_afc_iniibsel_tx | RW | a | TX mode VCO initial current | Jie
| 8a88 | syn_afc_cfg2 | [6] | rg_syn_afc_ckgate_auto | RW | 1 | 1: Gate AFC clock automatically after AFC finished | Jie
|  |  | [5] | rg_syn_afc_openloop_manual | RW | 0 | 1: Openloop enable manually | Jie
|  |  | [4] | rg_syn_afc_ckgate_manual | RW | 0 | 1: Gate AFC clock manually | Jie
|  |  | [3:2] | rg_syn_afc_vcostable_time | RW | 2 | VCO stable time select | Jie
|  |  | [1:0] | rg_syn_afc_outputsel | RW | 0 | AFC state ouput select | Jie
| 8a89 | syn_afc_cfg3 | [6:0] | rg_syn_afc_cnttime | RW | 40 | AFC counter time select: 2'h20: 32*Tref(when clockdoubler bypass) 2'h40: 64*Tref | Jie
| 8a8a | syn_aac_cfg0 | [3] | rg_syn_aac_bypass | RW | 0 | 1: RFPLL AAC bypass | Jie
|  |  | [2] | rg_syn_vco_aac_manualen | RW | 0 | 1: RFPLL AAC enable manually | Jie
|  |  | [1:0] | rg_syn_vco_aacpkd_ibsel | RW | 3 | AAC peak detector current select | Jie
| 8a8b | syn_aac_cfg1 | [7:6] | rg_syn_aac_cbandrange | RW | 2 | AFC cband select range when AAC enbled | Jie
|  |  | [5:4] | rg_syn_aac_vcostable_time | RW | 2 | VCO stable time select | Jie
|  |  | [3:2] | rg_syn_aac_inivrefsel_rx | RW | 1 | RX mode AAC pkd comp vref select | Jie
|  |  | [1:0] | rg_syn_aac_inivrefsel_tx | RW | 3 | TX mode AAC pkd comp vref select | Jie
LOGEN | 8a8c | logen_process_cal0 | [7] | rg_logen_dig_ckgate_auto | RW | 1 | 1: input clock gate automatically after LOGEN process calibration finished | Jia
|  |  | [6] | rg_logen_dig_ckgate_manual | RW | 0 | 1: input clock gate manually | Jia
|  |  | [5] | rg_logen_dig_cal_bypass | RW | 0 | LOGEN process calibration bypass, high active | Jia
|  |  | [4:3] | rg_logen_dig_cnt_sel | RW | 1 | LOGEN process calibration time selection 8/12/16/20 input clock cycle | Jia
|  |  | [2:0] | rg_logen_dig_vsel_man | RW | 2 | LOGEN LDO voltage set manually | Jia
| 8a8d | logen_process_cal1 | [5:0] | rg_logen_dig_cntr_bound0 | RW | 8 | LOGEN process calibration frequency-voltage loop-up-table: counter-index, using counter[9:4] | Jia
| 8a8e | logen_process_cal2 | [5:0] | rg_logen_dig_cntr_bound1 | RW | d | LOGEN process calibration frequency-voltage loop-up-table: counter-index, using counter[9:4] | Jia
| 8a8f | logen_process_cal3 | [5:0] | rg_logen_dig_cntr_bound2 | RW | 12 | LOGEN process calibration frequency-voltage loop-up-table: counter-index, using counter[9:4] | Jia
| 8a90 | logen_process_cal4 | [5:0] | rg_logen_dig_cntr_bound3 | RW | 17 | LOGEN process calibration frequency-voltage loop-up-table: counter-index, using counter[9:4] | Jia
| 8a91 | logen_process_cal5 | [5:3] | rg_logen_dig_vsel_seg0 | RW | 4 | LOGEN process calibration frequency-voltage loop-up-table: voltage-index | Jia
|  |  | [2:0] | rg_logen_dig_vsel_seg1 | RW | 3 | LOGEN process calibration frequency-voltage loop-up-table: voltage-index | Jia
| 8a92 | logen_process_cal6 | [5:3] | rg_logen_dig_vsel_seg2 | RW | 2 | LOGEN process calibration frequency-voltage loop-up-table: voltage-index | Jia
|  |  | [2:0] | rg_logen_dig_vsel_seg3 | RW | 1 | LOGEN process calibration frequency-voltage loop-up-table: voltage-index | Jia
| 8a93 | logen_process_cal7 | [2:0] | rg_logen_dig_vsel_seg4 | RW | 0 | LOGEN process calibration frequency-voltage loop-up-table: voltage-index | Jia
| 8a94 | logen_process_cal8 | [1] | da_logen_dig_vcal_dig_rstn | RW | 0 | LOGEN process calibration digital reset, low active | Jia
|  |  | [0] | da_logen_dig_vcal_dig_start | RW | 0 | LOGEN process calibration digital start signal: Rising edge active | Jia
| 8a95 | logen_process_ca9 | [5:0] | ad_logen_dig_cntr_curr | RO |  | LOGEN process calibration, ring osc counting num | Jia
| 8a96 | logen_process_ca10 | [2:0] | ad_logen_dig_ldovsel | RO |  | LOGEN process calibration results: logen ldo voltage sel control | Jia
GPADC | 8a97 | gpadc_ctrl | [6:3] | rg_gpadc_ch_sel | RW | 0 |  | Jirou
|  |  | [2:1] | rg_gpadc_sc | RW | 0 |  | Jirou
|  |  | [0] | da_gpadc_meas_dc_en | RW | 0 | sar ADC measure gpio dc enable, high active | Jirou
TX_CFG | 8a98 | tx_abb_cfg | [6] | rg_tx_dac_ck2dig_phase | RW | 0 | TX DAC clk to dig phase sel: 0/1: same/inverse phase | Jirou
|  |  | [5:3] | rg_tx_ipga_cc | RW | 6 | TX ipga lpf cap sel | Jirou
|  |  | [2:0] | rg_tx_ipga_ibc | RW | 4 | TX ipga ibias sel, ib=2.5u+0.625u*gc | Jirou
| 8a99 | tx_mixer_cfg0 | [3] | rg_tx_logen_ck_sel | RW | 0 | TX LOGEN first divider mode sel: 0/1: div2/div3 | Jirou
|  |  | [2:0] | rg_tx_mod_iqc | RW | 1 | TX ipga ibias sel, ib=2*0.625u*gc | Jirou
| 8a9a | tx_mixer_cfg1 | [6:3] | rg_tx_mixer_ctrim | RW | 3 | TX mixer LC tank cap trim | Jirou
|  |  | [2:0] | rg_tx_mixer_vbcasc | RW | 2 | TX mixer cascode bias voltage control VDD_mixer-50mV*rg_tx_mixer_vbcasc | Jirou
| 8a9b | tx_mixer_cfg2 | [5:3] | rg_tx_mixer_vblo1c | RW | 2 | TX mixer 800MHz LO1 bias voltage control 700mV+50mV*rg_tx_mixer_vblo1c | Jirou
|  |  | [2:0] | rg_tx_mixer_vblo2c | RW | 3 | TX mixer 1600MHz LO2 bias voltage control 250mV+50mV*rg_tx_mixer_vblo1c | Jirou
| 8a9c | tx_pa_cfg | [6:0] | rg_tx_pa_rc | RW | 0 | PA input Q-degeneration resistor control | Jirou
ANA_TEST_CFG0 | 8a9d | syn_tst_ctrl | [7] | rg_syn_tst_en | RW | 0 | RFPLL test enable | Jie | [5 empty] | Y
|  |  | [6:4] | rg_syn_tst_outputsel | RW | 0 | RFPLL test output select | Jie
|  |  | [3] | rg_syn_tst_ib10u_en | RW | 0 | RFPLL current(10u) test enable | Jie
|  |  | [2] | rg_syn_tst_vctrl_en | RW | 0 | RFPLL VCO vctrl test enable | Jie
|  |  | [1] | rg_syn_tst_cktst_en | RW | 0 | RFPLL clock test enable(div64) | Jie
|  |  | [0] | rg_syn_tst_cktst_sel | RW | 0 | 0: fref test 1: fdiv test | Jie
ANA_TEST_CFG1 | 8a9e | ana_test_control0 | [5:4] | rg_test_ana_dc_sel | RW | 0 | analog test dc voltage sel: 11/10/01/00 path-ip: vo095_ldo_abb/v013_ldo_rxbias/dvdd12_dig_core/vref08 path-in: vo095_ldo_adda/avdd18_tx_mix/dvdd12_dig_aon/clkpll ldo path-qp: vo095_ldo_logen/avdd18_pa/avdd33_aon/xtal ldo path-qn: avdd09_lna/avdd33_io/avss17_aon/syn_ana_test | Jia | [5 empty] | Y
|  |  | [3] | rg_test_ana_dc_in_en | RW | 0 | analog test dc voltage path-in enable, high active | Jia | [5 empty] | Y
|  |  | [2] | rg_test_ana_dc_ip_en | RW | 0 | analog test dc voltage path-ip enable, high active | Jia | [5 empty] | Y
|  |  | [1] | rg_test_ana_dc_qn_en | RW | 0 | analog test dc voltage path-qn enable, high active | Jia | [5 empty] | Y
|  |  | [0] | rg_test_ana_dc_qp_en | RW | 0 | analog test dc voltage path-qp enable, high active | Jia | [5 empty] | Y
| 8a9f | ana_test_control1 | [6] | rg_test_ana_in_en | RW | 0 | analog test dynamic signel path-in enable, high active | Jia | [5 empty] | Y
|  |  | [5] | rg_test_ana_ip_en | RW | 0 | analog test dynamic signel path-ip enable, high active | Jia | [5 empty] | Y
|  |  | [4] | rg_test_ana_qn_en | RW | 0 | analog test dynamic signel path-qp enable, high active | Jia | [5 empty] | Y
|  |  | [3] | rg_test_ana_qp_en | RW | 0 | analog test dynamic signel path-qn enable, high active | Jia | [5 empty] | Y
|  |  | [2] | rg_test_ana_dac_en | RW | 0 | analog test DAC path enable, high active | Jia | [5 empty] | Y
|  |  | [1] | rg_test_ana_lpf_en | RW | 0 | analog test RX lpf voutput path enable, high active | Jia | [5 empty] | Y
|  |  | [0] | rg_test_ana_tia_en | RW | 0 | analog test RX TIA voutput path enable, high active | Jia | [5 empty] | Y
|  |  | [7:0] | da_rx_bq_daci | NA | 0 | RX biquad dcoc daci output control, msb sign bit, set value based on dcoc calibration results | Yu
|  |  | [7:0] | da_rx_bq_dacq | NA | 0 | RX biquad dcoc dacq output control, msb sign bit, set value based on dcoc calibration results | Yu
|  |  | [7:4] | da_rx_bq_gc | NA | 8 | RX biquad gain control | Yu
|  |  | [3:0] | da_rx_lna_gc | NA | f | RX LNA gain control, high/low gain set based on TIA res, high gain value as follow f: 48dB e: 42dB d: 36dB c: 30dB b: 24dB a: 18dB 9: 12dB 8: 6dB 7: 0dB 6~0: forbidden | Yu
|  |  | [6:0] | da_rx_tiai_dcoc | NA | 0 | RX tiai dcoc daci output control, msb sign bit, set value based on dcoc calibration results | Yu
|  |  | [6:0] | da_rx_tiaq_dcoc | NA | 0 | RX tiai dcoc dacq output control, msb sign bit, set value based on dcoc calibration results | Yu
|  |  | [3:0] | da_rx_lna_hg_isel | NA | 7 | RX LNA high gain core bias current selection current: (sel[3:0]+2)*5uA | Yu
|  |  | [3:0] | da_rx_lna_lg_isel | NA | a | RX LNA low gain core bias current selection current: (sel[3:0]+2)*5uA | Yu
|  |  |  | osc_lpm_clkout32k | NA |  | dig aon 32K clk from osc32K | Jia |  |  |  |  | Y
|  |  |  | ad_ck2dig_rx_adc_48m | NA |  | dig rx modem 48M clk from adc | Jia |  |  |  |  | Y
|  |  |  | ad_ck2dig_tx_dac_48m | NA |  | dig tx modem 48M clk from dac | Jia |  |  |  |  | Y
|  |  |  | ad_clk2dig_clkpll_48m | NA |  | dig core 48M clk from clkpll | Jia |  |  |  |  | Y
|  |  |  | ad_clk2dig_osc_rc40m | NA |  | dig core 40M clk from rcosc | Jia |  |  |  |  | Y
|  |  |  | ad_clk2dig_xtal_24m | NA |  | dig core 24M clk from xtal | Jia |  |  |  |  | Y
|  |  |  | ad_syn_ck48M_4test | NA |  | syn clk-doubler output test signal | Jia |  |  |  |  | Y
|  |  | [9:0] | ad_rx_iqadc_dout_i | NA |  | rx iqadc i-path output | Jia
|  |  | [9:0] | ad_rx_iqadc_dout_q | NA |  | rx iqadc q-path output | Jia
|  |  | [5:0] | ad_rx_rssiadc_dout_i | NA |  | rx rssiadc i-path output | Jia
|  |  | [5:0] | ad_rx_rssiadc_dout_q | NA |  | rx rssiadc q-path output | Jia
|  |  | [7:0] | da_tx_dac_din_i | NA |  | tx dac i-path input | Jia
|  |  | [7:0] | da_tx_dac_din_q | NA |  | tx dac q-path input | Jia
|  |  |  | pad_gpio_fp | NA |  | gpio "fp" signal | Jia |  |  | Y
|  |  |  | porn | NA |  | dig aon domain porn, low active | Jia
|  |  | [7:0] | vin_measure_gpio | NA |  | adc static voltage measure input | Jia |  | Y | Y
|  |  |  | vo25_efuse_rd | NA |  | efuse read voltage from ldo-pa | Jia |  |  | Y
|  |  |  | vo25_efuse_wr | NA |  | efuse write voltage from ldo-pa | Jia |  |  | Y
|  |  |  | vtest_ana_ip | NA |  | analog test signal, include rx tia output/tx dac output/dc voltage | Jia |  | Y | Y
|  |  |  | vtest_ana_in | NA |  | analog test signal, include rx tia output/tx dac output/dc voltage | Jia |  | Y | Y
|  |  |  | vtest_ana_qp | NA |  | analog test signal, include rx tia output/tx dac output/dc voltage | Jia |  | Y | Y
|  |  |  | vtest_ana_qn | NA |  | analog test signal, include rx tia output/tx dac output/dc voltage | Jia |  | Y | Y
|  |  |  | vtest_ana_lpf_ip | NA |  | analog test signal, rx biquard output | Jia |  | Y | Y
|  |  |  | vtest_ana_lpf_in | NA |  | analog test signal, rx biquard output | Jia |  | Y | Y
|  |  |  | vtest_ana_lpf_qp | NA |  | analog test signal, rx biquard output | Jia |  | Y | Y
|  |  |  | vtest_ana_lpf_qn | NA |  | analog test signal, rx biquard output | Jia |  | Y | Y
|  |  |  | xo_in | NA |  | xtal input | Jia |  | Y
|  |  |  | xo_out | NA |  | xtal output | Jia |  | Y
|  |  |  | rf_ant | NA |  | rf input signal | Jia |  | Y
|  |  |  | dvdd12_dig_aon | NA |  | digital power for aon domain from aon-ldo | Jia |  |  | Y
|  |  |  | dvdd12_dig_core | NA |  | digital power for core domain from core-ldo | Jia |  |  | Y
|  |  | [1:0] | dvdd12_retmem | NA |  | digital power for retention memory | Jia |  |  | Y
|  |  |  | dvss_dig | NA |  | digital ground from digtial domain | Jia |  | Y
|  |  |  | avdd1250_core | NA |  | analog power input from dcdc | Jia |  | Y
|  |  |  | avdd50_bat | NA |  | analog power input from bat | Jia |  | Y
|  |  |  | avdd33_io | NA |  | io power from analog io-ldo | Jia |  | Y | Y
|  |  |  | avss_abb | NA |  | analog ground from analog pad | Jia |  | Y
|  |  |  | avss_adda | NA |  | analog ground from analog pad | Jia |  | Y
|  |  |  | avss_aon | NA |  | analog ground from analog pad | Jia |  | Y
|  |  |  | avss_bbpll | NA |  | analog ground from analog pad | Jia |  | Y
|  |  |  | avss_lna | NA |  | analog ground from analog pad | Jia |  | Y
|  |  |  | avss_logen | NA |  | analog ground from analog pad | Jia |  | Y
|  |  |  | avss_pll | NA |  | analog ground from analog pad | Jia |  | Y
|  |  |  | avss_rf | NA |  | rf input ground | Jia |  | Y
|  |  |  | avss_tx_mod | NA |  | analog ground from analog pad | Jia |  | Y
|  |  |  | avss_vco | NA |  | analog ground from analog pad | Jia |  | Y